## P...-05263026
Spec./Data sheet for: |  |  |  |  | CENTRIFUGAL PUMP
Cost Acc. Code: | [5 empty] | Vendor: | Engineered Pumps Holland B.V. |  |  |  |  | Item no.: | 1
| 1 | Process and operating data | Equipment name |  | : | [5 empty] | Number required (incl. spare) |  |  |  |  | : | 1
| 2 |  | Liquid pumped |  | : | [5 empty] | Capacity normal: |  |  | m³/h ; rated |  | : |  | m³/h
| 3 |  | Operation |  | : | [5 empty] | Discharge pressure at rated capacity |  |  |  |  | : |  | barg
| 4 |  | Solids |  | : | 0 | %; max. size : |  |  | mm | Suction pressure min. |  |  |  |  | : |  | barg
| 5 |  | Corrosive/Erosive service |  |  |  | : |  |  |  | Suction pressure max. |  |  |  |  | : |  | barg
| 6 |  | Pumping temperature (p.t.) |  |  |  | : |  |  | °C | Differential pressure |  |  |  |  | : |  | bar
| 7 |  | Pumping temperature max. |  |  |  | : |  |  | °C | Differential head |  |  |  |  | : |  | m. liq.
| 8 |  | Density at pumping temperature |  |  |  | : |  |  | kg/m³ | Shut-off head |  |  |  |  | : |  | m. liq.
| 9 |  | Viscosity at pumping temperature |  |  |  | : |  |  | mPa.s | NPSH available |  |  |  |  | : |  | m. liq.
| 10 |  | Vapour pressure at pumping temp. |  |  |  | : |  |  | bara | NPSH required |  |  |  |  | : |  | m. liq.
| 11 |  | Area classification |  |  |  | : |  |  |  | Shut-off head max. allowable |  |  |  |  | : |  | m. liq.
| 12 |  | * to be stated by vendor | [7 empty] | Minimum continuous flow |  |  |  |  | : |  | m³/h
| 13 | Mechanical data | Manufacturer (MFR) |  | : |  |  | EPH |  |  | Nozzles |  | Nom. diameter |  | Rating | Type/Fac. |  | Pos.
| 14 |  | Standard applicable |  | : | [5 empty] | Suction
| 15 |  | Model |  | : | [5 empty] | Discharge
| 16 |  | Location |  | : | [5 empty] | Vent
| 17 |  | Arrangement |  | : | [5 empty] | Drain
| 18 |  | Rotation facing coupling |  |  |  | : |  | * |  | Cooling
| 19 |  | Suction |  |  |  | : |  |  |  | Flushing
| 20 |  | Number of stages |  |  |  | :
| 21 |  | Self priming |  |  |  | : |  |  |  | Hydraulic power at rated capacity |  |  |  | : |  |  | kW
| 22 |  | Design pressure |  |  |  | : |  | 10 | barg | Hydraulic efficiency at rated capacity |  |  |  | : |  |  | %
| 23 |  | Design temperature |  |  |  | : |  | 120 | °C | Power required |  | : |  |  |  |  | kW
| 24 |  | Max. allow. operating pressure |  |  |  | : |  | 12 | barg | Power installed |  | : |  |  |  |  | kW
| 25 |  | Casing split |  |  |  | : |  |  |  | Pump speed |  | : |  |  |  |  | rpm
| 26 |  | Impeller type |  |  |  | : |  |  |  | Driver speed |  | : |  |  |  |  | rpm
| 27 |  | Impeller diameter supplied |  |  |  | : |  |  | mm | Pump drive |  | :
| 28 |  | Impeller diameter min. |  | : |  | mm ; | max : |  | mm | Driver type |  | :
| 29 | [9 empty] | Driver supply |  | :
| 30 |  | Bearings | : axial |  |  | ; type: |  |  |  | Weight pump |  | : |  |  |  |  | kg
| 31 |  | Bearings | : radial |  |  | ; type: |  |  |  | Weight base plate |  | : |  |  |  |  | kg
| 32 |  | Bearings | : intermittent |  |  | ; type: |  |  |  | Weight driver |  | : |  |  |  |  | kg
| 33 |  | Bearing lubrication |  |  |  | : |  |  |  | Shipping weight |  | : |  |  |  |  | kg
| 34 |  | Common base plate |  |  | Required | :
| 35 |  | for pump and driver |  |  | By MFR | : |  |  |  | Test |  |  | Required |  |  | Witnessed
| 36 |  | Coupling |  | : |  |  | ; type : |  |  | Performance
| 37 |  | Coupling guard |  | : |  |  | ; type : |  |  | Hydrostatic
| 38 |  | Foundation bolts |  | : |  |  | ; by MFR: |  |  | NPSH
| 39 |  | Total pump length |  | : | [5 empty] | Mechanical seal data
| 40 |  | Minimum water levell |  | : | [6 empty] | MFR : |  |  | ;type | :
| 41 |  | Smothering gland |  | : |  | : |  |  |  |  | Flushing liquid |  |  |  | :
| 42 |  | Shipment of seal |  |  |  | : |  |  |  |  | Flushing liquid flow rate |  |  |  | : |  | m³/h
| 43 |  |  |  | Casing/bearing/seals/none/ | [6 empty] | Flushing liquid design pressure |  |  |  | : |  | barg
| 44 |  | Cooling/Heating * |  | Medium |  | : |  |  |  |  | Flushing system acc. API-610 plan no. |  |  |  | :
| 45 |  |  |  | Consumption |  | : |  |  | kg/h |  | Auxiliary piping by pump MFR |  |  |  | :
| 46 |  |  |  | Design pressure : |  | : |  |  | barg |  | Seal by pump MFR |  |  |  | :
| 47 | [9 empty] | Stuffing box: number of rings |  |  |  |  | :
| 48 | Material | Casing and cover |  |  | : |  |  |  |  | Column |  | :
| 49 |  | Casing wearring |  |  | : |  |  |  |  | Sleeve Bearings |  | :
| 50 |  | Impeller |  |  | : |  |  |  |  | Discharge Head |  | :
| 51 |  | Impeller wearring |  |  | : |  |  |  |  | Gaskets |  | :
| 52 |  | Shaft |  |  | : |  |  |  |  | Lantern ring |  | :
| 53 |  | Shaft sleeve |  |  | : |  |  |  |  | Packing |  | :
| 54 |  | Coupling guard |  |  | : |  |  |  |  | Gland |  | :
| 55 |  | Base plate |  |  | : |  |  |  |  | Auxiliary piping |  | :
rev. | Client: | [7 empty] | Project: | [9 empty] | rev.
| Client's Project No.: | [7 empty] | Plant Location:
|  |  |  | Rev. |  | Date |  | Description/Issued for | [6 empty] | By |  | Ckd | Approved
Office: | [8 empty] | Document: |  |  |  | Rev.: | 2 | Sheet: |  | 1 | of: | 1
Spec./Data sheet for CENTRIFUGAL PUMP E21.401 Rev. 1.1/01-5 | [18 empty] | 'file:///tmp/in/input.xls'#$P...-05263026